## Sheet2
INTEGRATED MANAGEMENT SYSTEM
KFS VESSEL'S LUBRICANT OIL ANALYSIS STATUS
|  |  | Document No |  |  |  | Revision |  | Date
|  |  | KFS/IMSF/SOM/02/ Vessel’s Lubricant Oil Analysis Status |  |  |  | 2 |  | 2015-09-15
SL.NO | VESSEL NAME | DATE OF LAST ANALYSIS | DATE OF NEXT ANALYSIS | COMPARTMENT |  | SEM I | SEM II | SEM III | ACTION TAKEN | REMARKS
1 |  |  |  | M/E | P
S
|  |  |  | A/E | P
C
S
2 |  |  |  | M/E | P
S
|  |  |  | A/E | P
S
3 |  |  |  | M/E | P
S
|  |  |  | A/E | P
S
4 |  |  |  | M/E | P
S
|  |  |  | A/E | P
S
5 |  |  |  | M/E | P
S
|  |  |  | A/E | P
C
S
| NB:- |  | NO ACTION REQUIRED
MONITOR COMPARTMENT
ACTION REQUIRED
|  | A | DRAIN LUBE OIL AND FLUSH THE ENGINE WITH ENOUGH QUANTITY OF OIL.
|  | B | CHANGE LUBE OIL AND FILTERS EVERY 250 HRS
|  | C | CHANGE LUBE OIL AND FILTERS EVERY 300 HRS
|  | D | CHECK ALL INJECTOR'S NOZZLE CONNECTIONS , CYLINDER HEAD/BLOCK TO FIND ANY LEAKAGE
|  | E | ENGINE OVERHAULING TO BE/AL READY CARRIED OUT
|  | F | ENGINE WILL INSPECT/SERVICE BY KFS WORK SHOP
|  | G | RESULT/SAMPLE WAITING
|  | H | N/A