## MMC
INTEGRATED MANAGEMENT SYSTEM
Preventive Maintenanace System Plan
|  |  | Document No |  | Revision |  | Date
|  |  | KFS/IMSC/SOM/03/Preventive Maintenanace Schedule |  | 3 |  | 2015-07-15
6. MACHINERY MAIN COMPONENTS
60. DIESEL ENGINE FOR PROPULSION |  |  | RUNNING HRS LAST MONTH |  | VESSEL NAME:
601. DIESEL ENGINE FOR PROPULSION (PORT SIDE) |  |  |  |  | MONTH & YEAR:
CODE NO. | TOTAL RUNNING HRS. | JOB DESCRIPTION | JOB TYPE | FREQUENCY (HRS) | RHS SINCE LAST JOB | RHS DUE FOR JOB | DATE OF LAST SERVICE | REMARKS
601001 |  | Major Overhaul | Overhaul | 20000 |  | 20000
601001 |  | Top Overhaul | Overhaul | 10000 |  | 10000
601017 |  | Inspect/Replace Zinc Rods | Inspect/Replace | 500 |  | 500
601018 |  | Replace Oil & Filters | Replace | 500 |  | 500
601018 |  | Clean Crankcase Breathers | Clean/Wash | 500 |  | 500
601080 |  | Clean Primary Fuel Filter (If Equipped) | Clean/Wash | 500 |  | 500
601080 |  | Replace Final Fuel Filter | Replace | 500 |  | 500
601080 |  | Drain Water & Sediments from Fuel Tank | Drain | 500 |  | 500
601051 |  | Clean/Replace Air Filter Elelments | Clean/Replace | 500 |  | 500
601015 |  | Check Belts & Adjust/Replace as necessary | Check | 500 |  | 500
601013 |  | Inspect Hoses & Clamps, Replace as necessary | Inspect | 500 |  | 500
601082 |  | Clean & Check batteries | Clean | 500 |  | 500
601068 |  | Inspect/Check Engine Protection Devices | Inspect | 1000 |  | 1000
601073 |  | Inspect/Adjust Magnetic Pick Up | Inspect | 1000 |  | 1000
601069 |  | Replace Temperature Regulators (Thermostats) | Replace | 3000 |  | 3000
601081 |  | Add Extender to Cooling System | Add | 3000 |  | 3000
601081 |  | Drain/Clean tank/Replace Coolant | Replace | 3000 |  | 3000
601012 |  | Inspect Engine Mounts | Inspect | 3000 |  | 3000
601062 |  | Inspect Crankshaft Vibration Damper | Inspect | 3000 |  | 3000
601072 |  | Check\Adjust Valve Lash, Valve Rotators | Check | 3000 |  | 3000
601080 |  | Check\Adjust Fuel Ratio Control, Set Point & Low Idle | Check\Adjust | 3000 |  | 3000
601027.01 |  | Test\Replace Fuel Injector No. 1 | Test/Replace | 5000 |  | 5000
601027.02 |  | Test\Replace Fuel Injector No. 2 | Test/Replace | 5000 |  | 5000
601027.03 |  | Test\Replace Fuel Injector No. 3 | Test/Replace | 5000 |  | 5000
601027.04 |  | Test\Replace Fuel Injector No. 4 | Test/Replace | 5000 |  | 5000
601027.05 |  | Test\Replace Fuel Injector No. 5 | Test/Replace | 5000 |  | 5000
601027.06 |  | Test\Replace Fuel Injector No. 6 | Test/Replace | 5000 |  | 5000
601027.07 |  | Test\Replace Fuel Injector No. 7 | Test/Replace | 5000 |  | 5000
601027.08 |  | Test\Replace Fuel Injector No. 8 | Test/Replace | 5000 |  | 5000
601043 |  | Inspect/Repair/Replace Jacket Water Pump | Inspect/Replace | 5000 |  | 5000
601044 |  | Inspect/Repair/Replace Sea Water Pump | Inspect/Replace | 5000 |  | 5000
601045 |  | Inspect/Repair/Replace Starting Motor | Inspect/Replace | 5000 |  | 5000
601053 |  | Clean/Inspect/Check Turbocharger | Inspect/Check | 5000 |  | 5000
601081 |  | Drain/Flush/Replace Coolant in the Cooling System | Replace | 6000 |  | 6000
602. DIESEL ENGINE FOR PROPULSION (STBD SIDE)
602001 |  | Major Overhaul | Overhaul | 20000 |  | 20000
602001 |  | Top Overhaul | Overhaul | 10000 |  | 10000
602017 |  | Inspect/Replace Zinc Rods | Inspect/Replace | 500 |  | 500
602018 |  | Replace Oil & Filters | Replace | 500 |  | 500
602018 |  | Clean Crankcase Breathers | Clean/Wash | 500 |  | 500
602080 |  | Clean Primary Fuel Filter (If Equipped) | Clean/Wash | 500 |  | 500
602080 |  | Replace Final Fuel Filter | Replace | 500 |  | 500
602080 |  | Drain Water & Sediments from Fuel Tank | Drain | 500 |  | 500
602051 |  | Clean/Replace Air Filter Elelments | Clean/Replace | 500 |  | 500
602015 |  | Check Belts & Adjust/Replace as necessary | Check | 500 |  | 500
602013 |  | Inspect Hoses & Clamps, Replace as necessary | Inspect | 500 |  | 500
602082 |  | Clean & Check batteries | Clean | 500 |  | 500
602068 |  | Inspect/Check Engine Protection Devices | Inspect | 1000 |  | 1000
602073 |  | Inspect/Adjust Magnetic Pick Up | Inspect | 1000 |  | 1000
602069 |  | Replace Temperature Regulators (Thermostats) | Replace | 3000 |  | 3000
602081 |  | Add Extender to Cooling System | Add | 3000 |  | 3000
602081 |  | Drain/Clean tank/Replace Coolant | Replace | 3000 |  | 3000
602012 |  | Inspect Engine Mounts | Inspect | 3000 |  | 3000
602062 |  | Inspect Crankshaft Vibration Damper | Inspect | 3000 |  | 3000
602072 |  | Check\Adjust Valve Lash, Valve Rotators | Check | 3000 |  | 3000
602080 |  | Check\Adjust Fuel Ratio Control, Set Point & Low Idle | Check\Adjust | 3000 |  | 3000
602027.01 |  | Test\Replace Fuel Injector No. 1 | Test/Replace | 5000 |  | 5000
602027.02 |  | Test\Replace Fuel Injector No. 2 | Test/Replace | 5000 |  | 5000
602027.03 |  | Test\Replace Fuel Injector No. 3 | Test/Replace | 5000 |  | 5000
602027.04 |  | Test\Replace Fuel Injector No. 4 | Test/Replace | 5000 |  | 5000
602027.05 |  | Test\Replace Fuel Injector No. 5 | Test/Replace | 5000 |  | 5000
602027.06 |  | Test\Replace Fuel Injector No. 6 | Test/Replace | 5000 |  | 5000
602027.07 |  | Test\Replace Fuel Injector No. 7 | Test/Replace | 5000 |  | 5000
602027.08 |  | Test\Replace Fuel Injector No. 8 | Test/Replace | 5000 |  | 5000
602043 |  | Inspect/Repair/Replace Jacket Water Pump | Inspect/Replace | 5000 |  | 5000
602044 |  | Inspect/Repair/Replace Sea Water Pump | Inspect/Replace | 5000 |  | 5000
602045 |  | Inspect/Repair/Replace Starting Motor | Inspect/Replace | 5000 |  | 5000
602053 |  | Clean/Inspect/Check Turbocharger | Inspect/Check | 5000 |  | 5000
602081 |  | Drain/Flush/Replace Coolant in the Cooling System | Replace | 6000 |  | 6000
602. DIESEL ENGINE FOR PROPULSION (CENTER SIDE)
602082 |  | Major Overhaul | Overhaul | 20000 |  | 20000
602083 |  | Top Overhaul | Overhaul | 10000 |  | 10000
602084 |  | Inspect/Replace Zinc Rods | Inspect/Replace | 500 |  | 500
602085 |  | Replace Oil & Filters | Replace | 500 |  | 500
602086 |  | Clean Crankcase Breathers | Clean/Wash | 500 |  | 500
602087 |  | Clean Primary Fuel Filter (If Equipped) | Clean/Wash | 500 |  | 500
602088 |  | Replace Final Fuel Filter | Replace | 500 |  | 500
602089 |  | Drain Water & Sediments from Fuel Tank | Drain | 500 |  | 500
602090 |  | Clean/Replace Air Filter Elelments | Clean/Replace | 500 |  | 500
602091 |  | Check Belts & Adjust/Replace as necessary | Check | 500 |  | 500
602092 |  | Inspect Hoses & Clamps, Replace as necessary | Inspect | 500 |  | 500
602093 |  | Clean & Check batteries | Clean | 500 |  | 500
602094 |  | Inspect/Check Engine Protection Devices | Inspect | 1000 |  | 1000
602095 |  | Inspect/Adjust Magnetic Pick Up | Inspect | 1000 |  | 1000
602096 |  | Replace Temperature Regulators (Thermostats) | Replace | 3000 |  | 3000
602097 |  | Add Extender to Cooling System | Add | 3000 |  | 3000
602098 |  | Drain/Clean tank/Replace Coolant | Replace | 3000 |  | 3000
602099 |  | Inspect Engine Mounts | Inspect | 3000 |  | 3000
602100 |  | Inspect Crankshaft Vibration Damper | Inspect | 3000 |  | 3000
602101 |  | Check\Adjust Valve Lash, Valve Rotators | Check | 3000 |  | 3000
602102 |  | Check\Adjust Fuel Ratio Control, Set Point & Low Idle | Check\Adjust | 3000 |  | 3000
602103 |  | Test\Replace Fuel Injector No. 1 | Test/Replace | 5000 |  | 5000
602104 |  | Test\Replace Fuel Injector No. 2 | Test/Replace | 5000 |  | 5000
602105 |  | Test\Replace Fuel Injector No. 3 | Test/Replace | 5000 |  | 5000
602106 |  | Test\Replace Fuel Injector No. 4 | Test/Replace | 5000 |  | 5000
602107 |  | Test\Replace Fuel Injector No. 5 | Test/Replace | 5000 |  | 5000
602108 |  | Test\Replace Fuel Injector No. 6 | Test/Replace | 5000 |  | 5000
602109 |  | Test\Replace Fuel Injector No. 7 | Test/Replace | 5000 |  | 5000
602110 |  | Test\Replace Fuel Injector No. 8 | Test/Replace | 5000 |  | 5000
602111 |  | Inspect/Repair/Replace Jacket Water Pump | Inspect/Replace | 5000 |  | 5000
602112 |  | Inspect/Repair/Replace Sea Water Pump | Inspect/Replace | 5000 |  | 5000
602113 |  | Inspect/Repair/Replace Starting Motor | Inspect/Replace | 5000 |  | 5000
602114 |  | Clean/Inspect/Check Turbocharger | Inspect/Check | 5000 |  | 5000
602115 |  | Drain/Flush/Replace Coolant in the Cooling System | Replace | 6000 |  | 6000

## AE
INTEGRATED MANAGEMENT SYSTEM
Preventive Maintenanace System Plan
|  |  | Document No |  | Revision |  | Date
|  |  | KFS/IMSC/SOM/03/Preventive Maintenanace Schedule |  | 3 |  | 2015-07-15
65. DIESEL ENGINE FOR POWER GENERATION
|  |  | RUNNING HRS LAST MONTH |  | VESSEL NAME:
651. DIESEL ENGINE FOR POWER GENERATION (PORT SIDE) |  |  |  |  | MONTH & YEAR:
6. MACHINERY AUXILIARY COMPONENTS
CODE NO. | TOTAL RUNNING HRS | JOB DESCRIPTION | JOB TYPE | FREQUENCY (HRS) | RHS SINCE LAST JOB | RHS DUE FOR JOB | DATE OF LAST SERVICE | REMARKS
651001 |  | Major Overhaul | Overhaul | 30000 |  | 30000
651002 |  | Top Overhaul | Overhaul | 15000 |  | 15000
651003 |  | Replace Oil & Filters | Replace | 250 |  | 250
651004 |  | Replace Final Fuel Filter | Replace | 250 |  | 250
651005 |  | Drain Water & Sediments from Fuel Tank | Drain | 250 |  | 250
651006 |  | Clean/Replace Air Filter Elelments | Clean/Replace | 250 |  | 250
651007 |  | Check Belts & Adjust/Replace as necessary | Check | 250 |  | 250
651008 |  | Inspect Hoses & Clamps, Replace as necessary | Inspect | 250 |  | 250
651009 |  | Clean & Check batteries | Clean | 250 |  | 250
651010 |  | Inspect/Check Engine Protection Devices/Alarms/Shut downs | Inspect | 500 |  | 500
651011 |  | Drain/Clean tank/Replace Coolant | Replace | 2000 |  | 2000
651012 |  | Inspect Crankshaft Vibration Damper | Inspect | 1500 |  | 1500
651013 |  | Check\Adjust Valve Lash, Valve Rotators | Check | 1500 |  | 1500
651014 |  | Test\Replace Fuel Injector No. 1 | Test/Replace | 5000 |  | 5000
651015 |  | Test\Replace Fuel Injector No. 2 | Test/Replace | 5000 |  | 5000
651016 |  | Test\Replace Fuel Injector No. 3 | Test/Replace | 5000 |  | 5000
651017 |  | Test\Replace Fuel Injector No. 4 | Test/Replace | 5000 |  | 5000
651018 |  | Test\Replace Fuel Injector No. 5 | Test/Replace | 5000 |  | 5000
651019 |  | Test\Replace Fuel Injector No. 6 | Test/Replace | 5000 |  | 5000
651020 |  | Test\Replace Fuel Injector No. 7 | Test/Replace | 5000 |  | 5000
651021 |  | Test\Replace Fuel Injector No. 8 | Test/Replace | 5000 |  | 5000
651022 |  | Inspect/Repair/Replace Jacket Water Pump | Inspect/Replace | 2500 |  | 2500
651023 |  | Inspect/Repair/Replace Sea Water Pump | Inspect/Replace | 2500 |  | 2500
651024 |  | Inspect/Repair/Replace Starting Motor | Inspect/Replace | 2500 |  | 2500
651025 |  | Clean/Inspect/Check Turbocharger | Inspect/Check | 2500 |  | 2500
602. Diesel Engine for Power Generation Stbd Side
651026 |  | Major Overhaul | Overhaul | 30000 |  | 30000
651027 |  | Top Overhaul | Overhaul | 15000 |  | 15000
651028 |  | Replace Oil & Filters | Replace | 250 |  | 250
651029 |  | Replace Final Fuel Filter | Replace | 250 |  | 250
651030 |  | Drain Water & Sediments from Fuel Tank | Drain | 250 |  | 250
651031 |  | Clean/Replace Air Filter Elelments | Clean/Replace | 250 |  | 250
651032 |  | Check Belts & Adjust/Replace as necessary | Check | 250 |  | 250
651033 |  | Inspect Hoses & Clamps, Replace as necessary | Inspect | 250 |  | 250
651034 |  | Clean & Check batteries | Clean | 250 |  | 250
651035 |  | Inspect/Check Engine Protection Devices/Alarms/Shut downs | Inspect | 500 |  | 500
651036 |  | Drain/Clean tank/Replace Coolant | Replace | 2000 |  | 2000
651037 |  | Inspect Crankshaft Vibration Damper | Inspect | 1500 |  | 1500
651038 |  | Check\Adjust Valve Lash, Valve Rotators | Check | 1500 |  | 1500
651039 |  | Test\Replace Fuel Injector No. 1 | Test/Replace | 5000 |  | 5000
651040 |  | Test\Replace Fuel Injector No. 2 | Test/Replace | 5000 |  | 5000
651041 |  | Test\Replace Fuel Injector No. 3 | Test/Replace | 5000 |  | 5000
651042 |  | Test\Replace Fuel Injector No. 4 | Test/Replace | 5000 |  | 5000
651043 |  | Test\Replace Fuel Injector No. 5 | Test/Replace | 5000 |  | 5000
651044 |  | Test\Replace Fuel Injector No. 6 | Test/Replace | 5000 |  | 5000
651045 |  | Test\Replace Fuel Injector No. 7 | Test/Replace | 5000 |  | 5000
651046 |  | Test\Replace Fuel Injector No. 8 | Test/Replace | 5000 |  | 5000
651047 |  | Inspect/Repair/Replace Jacket Water Pump | Inspect/Replace | 2500 |  | 2500
651048 |  | Inspect/Repair/Replace Sea Water Pump | Inspect/Replace | 2500 |  | 2500
651049 |  | Inspect/Repair/Replace Starting Motor | Inspect/Replace | 2500 |  | 2500
651050 |  | Clean/Inspect/Check Turbocharger | Inspect/Check | 2500 |  | 2500
602. Diesel Engine for Power Generation Center Side
651051 |  | Major Overhaul | Overhaul | 30000 |  | 30000
651052 |  | Top Overhaul | Overhaul | 15000 |  | 15000
651053 |  | Replace Oil & Filters | Replace | 250 |  | 250
651054 |  | Replace Final Fuel Filter | Replace | 250 |  | 250
651055 |  | Drain Water & Sediments from Fuel Tank | Drain | 250 |  | 250
651056 |  | Clean/Replace Air Filter Elelments | Clean/Replace | 250 |  | 250
651057 |  | Check Belts & Adjust/Replace as necessary | Check | 250 |  | 250
651058 |  | Inspect Hoses & Clamps, Replace as necessary | Inspect | 250 |  | 250
651059 |  | Clean & Check batteries | Clean | 250 |  | 250
651060 |  | Inspect/Check Engine Protection Devices/Alarms/Shut downs | Inspect | 500 |  | 500
651061 |  | Drain/Clean tank/Replace Coolant | Replace | 2000 |  | 2000
651062 |  | Inspect Crankshaft Vibration Damper | Inspect | 1500 |  | 1500
651063 |  | Check\Adjust Valve Lash, Valve Rotators | Check | 1500 |  | 1500
651064 |  | Test\Replace Fuel Injector No. 1 | Test/Replace | 5000 |  | 5000
651065 |  | Test\Replace Fuel Injector No. 2 | Test/Replace | 5000 |  | 5000
651066 |  | Test\Replace Fuel Injector No. 3 | Test/Replace | 5000 |  | 5000
651067 |  | Test\Replace Fuel Injector No. 4 | Test/Replace | 5000 |  | 5000
651068 |  | Test\Replace Fuel Injector No. 5 | Test/Replace | 5000 |  | 5000
651069 |  | Test\Replace Fuel Injector No. 6 | Test/Replace | 5000 |  | 5000
651070 |  | Test\Replace Fuel Injector No. 7 | Test/Replace | 5000 |  | 5000
651071 |  | Test\Replace Fuel Injector No. 8 | Test/Replace | 5000 |  | 5000
651072 |  | Inspect/Repair/Replace Jacket Water Pump | Inspect/Replace | 2500 |  | 2500
651073 |  | Inspect/Repair/Replace Sea Water Pump | Inspect/Replace | 2500 |  | 2500
651074 |  | Inspect/Repair/Replace Starting Motor | Inspect/Replace | 2500 |  | 2500
651075 |  | Clean/Inspect/Check Turbocharger | Inspect/Check | 2500 |  | 2500

## SMC 1 W
|  |  | INTEGRATED MANAGEMENT SYSTEM |  |  |  | `
Preventive Maintenanace System Plan
|  |  | Document No |  | Revision | Date
|  |  | KFS/IMSC/SOM/03/Preventive Maintenanace Schedule |  | 3 | 2015-07-15
1 WEEK MAINTENANCE PLAN
CODE NO. | COMPONENT TYPE | JOB DESCRIPTION. | FREQUENCY (WEEKS) | LAST SERVICING DATE | NEXT SERVICING DUE DATE. | COMMENTS.
701002 | DC Batteries 12 & 24V | Check Electrolyte Level, Connections, Output Voltage, Battery Chargers, Acid Density. | 1 w
701003 | Air Condition Compressor | Clean Condensers, Check Suction & Discharge Pressures. | 1 w
701004 | Navigation Lights | Check System For Operation, Check Each Light For Operation, Check The Alarm, Check The Dc Supply | 1 w
701005 | Crane/davit | Inspect/tighten Slew Motor Holding Bolts. | 1 w
701006 | Oily Water Separator | Test Safety Devices Alarm. While In Operation Flush With Fresh/sea Water. | 1 w
701007 | Fridge Compressor | Change Over, Check For Abnormal Noise, Check The Pressure. | 1 w
701008 | Sewage Treatment Plant | Testing Of Safety Devices, Alarms, Add Chlorine If Needed. | 1 w
701009 | Emergency Electrical Equipment | Check All Emergency Lights Are Working And Identified, Test All Emergency Equipment's Run By Emergency Power. | 1 w
701010 | Steering | Inspect The Flexible Hoses, Check For Leaks, Test The Alarms. | 1 w
701011 | Accomodation Lights | Check The Condition Of Fittings And Water Tightness. | 1 w
701012 | Communications | Check Communication Between Bridge, Engine Room & Accommodation. | 1 w
701014 | Stbd/Port Auxiliary Engine | Test Hydraulic Starter, Check The Hoses, Gauges And Pump Performance. Check The Accumulator Pressure. | 1 w
701015 | Towing anchor/ handling System | Inspect Wire Rope, Drums, Clutch & Bolts,tigger winch /capstains toe\wing pin.sharke jaw | 1 w
701016 | Ramp Door | Check Rubber Seal, Seating Surfaces | 1 w
701015 | Energency Generator | Test/ inspect for all parameters at running condition & Load test at running condition | 1W
701022 | Port & Stbd Propeller Shaft | Check Glands For Leaks, Tighten As Necessary. | 1 w
CODE NO. | COMPONENT TYPE | JOB DESCRIPTION. | FREQUENCY (WEEKS) | LAST SERVICING DATE | NEXT SERVICING DUE DATE. | COMMENTS.
701002 | DC Batteries 12 & 24V | Check Electrolyte Level, Connections, Output Voltage, Battery Chargers, Acid Density. | 1 w
701003 | Air Condition Compressor | Clean Condensers, Check Suction & Discharge Pressures. | 1 w
701004 | Navigation Lights | Check System For Operation, Check Each Light For Operation, Check The Alarm, Check The Dc Supply | 1 w
701005 | Crane/davit | Inspect/tighten Slew Motor Holding Bolts. | 1 w
701006 | Oily Water Separator | Test Safety Devices Alarm. While In Operation Flush With Fresh/sea Water. | 1 w
701007 | Fridge Compressor | Change Over, Check For Abnormal Noise, Check The Pressure. | 1 w
701008 | Sewage Treatment Plant | Testing Of Safety Devices, Alarms, Add Chlorine If Needed. | 1 w
701009 | Emergency Electrical Equipment | Check All Emergency Lights Are Working And Identified, Test All Emergency Equipment's Run By Emergency Power. | 1 w
701010 | Steering | Inspect The Flexible Hoses, Check For Leaks, Test The Alarms. | 1 w
701011 | Accomodation Lights | Check The Condition Of Fittings And Water Tightness. | 1 w
701012 | Communications | Check Communication Between Bridge, Engine Room & Accommodation. | 1 w
701014 | Stbd/Port Auxiliary Engine | Test Hydraulic Starter, Check The Hoses, Gauges And Pump Performance. Check The Accumulator Pressure. | 1 w
701015 | Towing anchor/ handling System | Inspect Wire Rope, Drums, Clutch & Bolts,tigger winch /capstains toe\wing pin.sharke jaw | 1 w
701016 | Ramp Door | Check Rubber Seal, Seating Surfaces | 1 w
701015 | Energency Generator | Test/ inspect for all parameters at running condition & Load test at running condition | 1W
701022 | Port & Stbd Propeller Shaft | Check Glands For Leaks, Tighten As Necessary. | 1 w
CODE NO. | COMPONENT TYPE | JOB DESCRIPTION. | FREQUENCY (WEEKS) | LAST SERVICING DATE | NEXT SERVICING DUE DATE. | COMMENTS.
701002 | DC Batteries 12 & 24V | Check Electrolyte Level, Connections, Output Voltage, Battery Chargers, Acid Density. | 1 w
701003 | Air Condition Compressor | Clean Condensers, Check Suction & Discharge Pressures. | 1 w
701004 | Navigation Lights | Check System For Operation, Check Each Light For Operation, Check The Alarm, Check The Dc Supply | 1 w
701005 | Crane/davit | Inspect/tighten Slew Motor Holding Bolts. | 1 w
701006 | Oily Water Separator | Test Safety Devices Alarm. While In Operation Flush With Fresh/sea Water. | 1 w
701007 | Fridge Compressor | Change Over, Check For Abnormal Noise, Check The Pressure. | 1 w
701008 | Sewage Treatment Plant | Testing Of Safety Devices, Alarms, Add Chlorine If Needed. | 1 w
701009 | Emergency Electrical Equipment | Check All Emergency Lights Are Working And Identified, Test All Emergency Equipment's Run By Emergency Power. | 1 w
701010 | Steering | Inspect The Flexible Hoses, Check For Leaks, Test The Alarms. | 1 w
701011 | Accomodation Lights | Check The Condition Of Fittings And Water Tightness. | 1 w
701012 | Communications | Check Communication Between Bridge, Engine Room & Accommodation. | 1 w
701014 | Stbd/Port Auxiliary Engine | Test Hydraulic Starter, Check The Hoses, Gauges And Pump Performance. Check The Accumulator Pressure. | 1 w
701015 | Towing anchor/ handling System | Inspect Wire Rope, Drums, Clutch & Bolts,tigger winch /capstains toe\wing pin.sharke jaw | 1 w
701016 | Ramp Door | Check Rubber Seal, Seating Surfaces | 1 w
701015 | Energency Generator | Test/ inspect for all parameters at running condition & Load test at running condition | 1W
701022 | Port & Stbd Propeller Shaft | Check Glands For Leaks, Tighten As Necessary. | 1 w
CODE NO. | COMPONENT TYPE | JOB DESCRIPTION. | FREQUENCY (WEEKS) | LAST SERVICING DATE | NEXT SERVICING DUE DATE. | COMMENTS.
701002 | DC Batteries 12 & 24V | Check Electrolyte Level, Connections, Output Voltage, Battery Chargers, Acid Density. | 1 w
701003 | Air Condition Compressor | Clean Condensers, Check Suction & Discharge Pressures. | 1 w
701004 | Navigation Lights | Check System For Operation, Check Each Light For Operation, Check The Alarm, Check The Dc Supply | 1 w
701005 | Crane/davit | Inspect/tighten Slew Motor Holding Bolts. | 1 w
701006 | Oily Water Separator | Test Safety Devices Alarm. While In Operation Flush With Fresh/sea Water. | 1 w
701007 | Fridge Compressor | Change Over, Check For Abnormal Noise, Check The Pressure. | 1 w
701008 | Sewage Treatment Plant | Testing Of Safety Devices, Alarms, Add Chlorine If Needed. | 1 w
701009 | Emergency Electrical Equipment | Check All Emergency Lights Are Working And Identified, Test All Emergency Equipment's Run By Emergency Power. | 1 w
701010 | Steering | Inspect The Flexible Hoses, Check For Leaks, Test The Alarms. | 1 w
701011 | Accomodation Lights | Check The Condition Of Fittings And Water Tightness. | 1 w
701012 | Communications | Check Communication Between Bridge, Engine Room & Accommodation. | 1 w
701014 | Stbd/Port Auxiliary Engine | Test Hydraulic Starter, Check The Hoses, Gauges And Pump Performance. Check The Accumulator Pressure. | 1 w
701015 | Towing anchor/ handling System | Inspect Wire Rope, Drums, Clutch & Bolts,tigger winch /capstains toe\wing pin.sharke jaw | 1 w
701016 | Ramp Door | Check Rubber Seal, Seating Surfaces | 1 w
701015 | Energency Generator | Test/ inspect for all parameters at running condition & Load test at running condition | 1W
701022 | Port & Stbd Propeller Shaft | Check Glands For Leaks, Tighten As Necessary. | 1 w
Vessel Stamp
Captain |  |  |  | Chief Engineer
Formulas:
Revision = IF([LAST SERVICING DATE]="","",IF(RIGHT([Document No],1)="w",[LAST SERVICING DATE]+LEFT([Document No],LEN([Document No])-1)*7,IF(RIGHT([Document No],1)="m",EDATE([LAST SERVICING DATE],(LEFT([Document No],LEN([Document No])-1))),"")))

## SMC 2 W
|  |  | INTEGRATED MANAGEMENT SYSTEM |  |  |  | `
Preventive Maintenanace System Plan
|  |  | Document No |  | Revision | Date
|  |  | KFS/IMSC/SOM/03/Preventive Maintenanace Schedule |  | 3 | 2015-07-15
2 WEEK MAINTENANCE PLAN
CODE NO. | COMPONENT TYPE | JOB DESCRIPTION. | FREQUENCY (WEEKS) | LAST SERVICING DATE | NEXT SERVICING DUE DATE. | COMMENTS.
701017 | Main Engine Port | Check All Lube & Fuel Oil Pipes For Chafing & Leakage | 2 w
701018 | Main Engine Stbd | Check All Lube & Fuel Oil Pipes For Chafing & Leakage | 2 w
701020 | Engine Room | Wash Down Engine Room Top To Bottom, Clean The Bilge, Check The Alarm Level | 2 w
701021 | Deck Fitting | Check Freedom/operation, Inspect/grease All Water Tight Doors And Hinges & Long Spindle Valves For Opening And Closing | 2 w
701022 | Port & Stbd Rudder | Check Glands For Leaks, Tighten As Necessary, Grease The Glands | 2 w
701023 | Windlass Port & Stbd | Check Oil In Enclosed Gear And Hydraulic Tank | 2 w
701024 | Thruster Bow & Stern | Check Oil Level In Header Tank For Submerged Unit, Add As Necessary | 2 w
701025 | Alternator(port & Stbd) | Check Bearing, Oil Level, Clean Alternator, Cooling Ports & Rotating Rectifier | 2 w
701026 | Engine Main Port, Stbd & Center | Check Rear Oil Seals For Oil Leaks & Clean Up Excessive Oil Leak Off, Grease & Lubricate All Linkage, Governor, Fuel Racks | 2 w
701027 | All Pumps & Motors | Grease & Lubricate Motor/pump Bearings, Visually Check Coupling | 2 w
701028 | Auxiliary Engines 1&2 | Inspect All External Linkage - (air/ Lube/ Fuel) Filters, Oil, Clean Scavenge Space, Check Piston Ring Condition, Collect Oil Sample At Recommended Running Hours | 2 w
701029 | Sewage Treatment Plant | Inspect/clean Filter Grid | 2 w
701030 | Alarm | Test General Alarm | 2 w
701031 | Control | Drain Water From Control Air Taps, Check Pressure Regulator | 2 w
701032 | Sea Water Chest/stariner | Clean Sea Water Chest Strainer Main & Aux, High & Low | 2 w
Vessel Stamp
Captain |  |  |  | Chief Engineer
CODE NO. | COMPONENT TYPE | JOB DESCRIPTION. | FREQUENCY (WEEKS) | LAST SERVICING DATE | NEXT SERVICING DUE DATE. | COMMENTS.
701017 | Main Engine Port | Check All Lube & Fuel Oil Pipes For Chafing & Leakage | 2 w
701018 | Main Engine Stbd | Check All Lube & Fuel Oil Pipes For Chafing & Leakage | 2 w
701020 | Engine Room | Wash Down Engine Room Top To Bottom, Clean The Bilge, Check The Alarm Level | 2 w
701021 | Deck Fitting | Check Freedom/operation, Inspect/grease All Water Tight Doors And Hinges & Long Spindle Valves For Opening And Closing | 2 w
701022 | Port & Stbd Rudder | Check Glands For Leaks, Tighten As Necessary, Grease The Glands | 2 w
701023 | Windlass Port & Stbd | Check Oil In Enclosed Gear And Hydraulic Tank | 2 w
701024 | Thruster Bow & Stern | Check Oil Level In Header Tank For Submerged Unit, Add As Necessary | 2 w
701025 | Alternator(port & Stbd) | Check Bearing, Oil Level, Clean Alternator, Cooling Ports & Rotating Rectifier | 2 w
701026 | Engine Main Port, Stbd & Center | Check Rear Oil Seals For Oil Leaks & Clean Up Excessive Oil Leak Off, Grease & Lubricate All Linkage, Governor, Fuel Racks | 2 w
701027 | All Pumps & Motors | Grease & Lubricate Motor/pump Bearings, Visually Check Coupling | 2 w
701028 | Auxiliary Engines 1 & 2 | Inspect All External Linkage - (air/ Lube/ Fuel) Filters, Oil, Clean Scavenge Space, Check Piston Ring Condition, Collect Oil Sample At Recommended Running Hours | 2 w
701029 | Sewage Treatment Plant | Inspect/clean Filter Grid | 2 w
701030 | Alarm | Test General Alarm | 2 w
701031 | Control | Drain Water From Control Air Taps, Check Pressure Regulator | 2 w
701032 | Sea Water Chest/stariner | Clean Sea Water Chest Strainer Main & Aux, High & Low | 2 w
Vessel Stamp
Captain |  |  |  | Chief Engineer
Formulas:
Revision = IF([LAST SERVICING DATE]="","",IF(RIGHT([Document No],1)="w",[LAST SERVICING DATE]+LEFT([Document No],LEN([Document No])-1)*7,IF(RIGHT([Document No],1)="m",EDATE([LAST SERVICING DATE],(LEFT([Document No],LEN([Document No])-1))),"")))

## SMC 1 M
|  |  | INTEGRATED MANAGEMENT SYSTEM |  |  |  | `
Preventive Maintenanace System Plan
|  |  | Document No |  | Revision | Date
|  |  | KFS/IMSC/SOM/03/Preventive Maintenanace Schedule |  | 3 | 2015-07-15
1 MONTH MAINTENANCE PLAN
CODE NO. | COMPONENT TYPE | JOB DESCRIPTION. | FREQUENCY (MONTHS) | LAST SERVICING DATE | NEXT SERVICING DUE DATE. | COMMENTS.
701033 | Sea Valves | Check Valve Freeness, Lubricate Spindle, Check Extended Spindle Valves For Free Movement, Apply Grease | 1 m
701034 | Deck Fitting | Check All Exposed Light/switches/fixtures For Water Tight And Test On/off, Cosmetic Appearance | 1 m
701035 | Switch Boxes | Check All Motor Start Boxes/breakers/panels/ Clean & Repair & Cosmetic Appearance. | 1 m
701036 | S.w. Suction Chest | Check Air Blow Valve Operation, Check Water Flow | 1 m
701037 | Fridge Compressor | Check Inlet & Outlet Pressure And Oil Level/test For Gas Leak, Check All System, Clean Evaporators, Check Defrosting Cycle, Check Compressor Foundation Bolts, Check Pressure Switches For Operation, Check Cosmetic Appearance | 1 m
701038 | Safety | Emergency Vent Flaps: Check For Opening, Closing & Water Tightness - All Dog Handles To Be Greased | 1 m
701039 | Pumps | Check Gland/seals. Adjust And Lubricate As Required. Check Cosmetic Appearance | 1 m
701040 | Fire Monitor Pump | Check Gland/seals. Adjust And Lubricate As Required. Check Cosmetic Appearance | 1 m
701041 | Emergency Portable Pump/salvage Pump | Run/inspect All Hoses, Fitting & Foot Valve, Check Cosmetic Appearance | 1 m
701042 | Towing/ Anchor handling System | Visual Inspection Of Wire, Drum,Hydraulic hoses, Hydraulic power pack unites, Safety Devices, Towing pin , Sharke Jaw, Brake, Liners & Greasing | 1 m
701043 | A/c Compressor | Check Inlet & Outlet Pressure And Oil Level/test For Gas Leak, Check All System, Clean Evaporators, Check Defrosting Cycle, Check Compressor Foundation Bolts, Check Pressure Switches For Operation, Check Cosmetic Appearance | 1 m
701044 | Emergency Lights | Check System For Operation, Check Each Light For Operation, Check For Water Tightness, Cosmetic Appearance Of Lights | 1 m
701045 | Steering System | Inspect The Pumps For Abnormal Sound, Vibration/ Check Wheel House Control For Operation & Rudder Indicator Reading, Inspect The Limit Switches | 1 m
701046 | All System | Check, Lubricate/ Grease All Deck Sounding Pipes & Filler Caps | 1 m
701047 | Engine Room | Check/inspect General Condition Cosmetic Appearance | 1 m
701048 | Winch | Grease All Actuating Gears/ Check For Leakage, Repair/operate/check Clutch, Drums, Brake, Control Valves, Open Up And Clean Oil Filters | 1 m
701049 | Engine Room Bilges | Bilges To Be Hosed Down & Cleaned, Bottom Plate To Be Inspected For Pitting | 1 m
701050 | Oily Water Separator | Open 1st Stage & 2nd Stage Filters, Check & Clean | 1 m
701051 | Shaft Glands & Rudder Stock | Check All Shaft Glands, Rudder Stock For Water Leaks & Tighten Glands If Required, Grease All | 1 m
701052 | Others | Operate Any Machinery, Electrical, Hydraulic Or Mechanical Not Normally In Use | 1 m
701053 | Fire Monitors | Operate System Wet, Operate Monitor, Grease System As Necessary, Check Monitor Seal For Leaks | 1 m
701054 | Lift Raft | Check Cradle, Grease Fitting Hydraulic Release | 1 m
701055 | Alarm | Test Bilge Alarm, Engine Room Telegraph Were Fitted, Engine Alarm, Cold Store Alarm | 1 m
701056 | Steering Gear | Test Hand Steering Through Full Range. Check Manual Steering Operation, Check Rudder Indicator Clearly Marked & Adjusted To The Bridge Angle, Test Emergency Communication Equipment's For Operation | 1 m
701057 | Quick Closing Valves | Test Quick Closing Valves, Grease As Necessary | 1 m
701058 | Motors | Test & Grease All Motors Not Run On Regular Basis | 1 m
701059 | Galley | Visually Check All Wiring Connection, Repair As Necessary | 1 m
701060 | Switchboard | Visually Check Inside Front Panels, Check Rubber Matting In Place And Its Condition | 1 m
701061 | Alternator | Clean Alternator Cooling Port. Internal parts should be cleaned. | 1 m
701062 | Engine Bow/stern Thruster | Test & Inspect Function Testing Of Safety Devices, Alarms & Shut Downs, Check & Verify The R.p.m | 1 m
701063 | Hoses | All Pressure Hoses To Be Inspected For Cracks Or Leaks To Be Checked For Flexibility | 1 m
701064 | Scoop Valves | Tail Shaft Scoop Valves Top Check For Water Flow, Hoses To Check For Free Flow Of Water & Flexibility | 1 m
701065 | Crane | Check/inspect Driver Cabin Control For Function/general Condition, Brake | 1 m
701066 | Cargo Hoses | Check/inspect General Condition, Coupling 7 Rubber Seals | 1 m
701067 | Main & Auxiliary Engine | Checked Closed System Water Treatment And Dose If Necessary | 1 m
701068 | Fixed Co2 System | Check The Control Box Are Clearly Indentified. Operating Instructions Posted, Check The Security Of Bottle Clamps, Inspect Linkage, Check The Bottles Test Certificate, Check The Distribution Nozzles, Test The Alarms & Shut Down Of The Systems | 1 m
701069 | Safety | Water Tight Door For Effective Closing, Hinges Grease & Clearly Marked For Opening & Closing, Rubber In Good Condition | 1 m
701070 | M/E & A/E Starting Motor | Check/Inspect General Condition & Lubricating Internally | 1 m
Vessel Stamp
Captain |  |  |  | Chief Engineer
Formulas:
Revision = IF([LAST SERVICING DATE]="","",IF(RIGHT([Document No],1)="w",[LAST SERVICING DATE]+LEFT([Document No],LEN([Document No])-1)*7,IF(RIGHT([Document No],1)="m",EDATE([LAST SERVICING DATE],(LEFT([Document No],LEN([Document No])-1))),"")))

## SMC 3 M
|  |  | INTEGRATED MANAGEMENT SYSTEM |  |  |  | `
Preventive Maintenanace System Plan
|  |  | Document No |  | Revision | Date
|  |  | KFS/IMSC/SOM/03/Preventive Maintenanace Schedule |  | 3 | 2015-07-15
3 MONTH MAINTENANCE PLAN
CODE NO. | COMPONENT TYPE | JOB DESCRIPTION. | FREQUENCY (MONTHS) | LAST SERVICING DATE | NEXT SERVICING DUE DATE. | COMMENTS.
701123 | Main Engine Port & Stbd | Test/Inspect Emergency Control Back Up System , Manual Opearation And Control Between Bridge And Engine Room | 3 m
701124 | Bow Thruster | Test/Inspection Of Bow Thruster Control Between Bridge And Engine Room. | 3 m
701125 | Steering | Test/Inspect Stearing Geer (Emergency), | 3 m
701070 | Air Compressor | Alternate Compressor Usage By Adjusting Pressure Starting Switch, Inspect Suction & Discharge Valves, V Belts, Check/inspect Non Return Valves, Overhaul If Necessary | 3 m
701071 | Aux Engine Port & Stbd | Check Exhaust Valve Clearance, Visual Inspection Of Internal Connections, Check Vibration Dampers, Reitghten Holding Nuts | 3 m
701072 | Main Engine Port & Stbd | Clean After Cooler, Check Valave Rotators, Valve Stem For Carbon Build Up | 3 m
701073 | Switchboard | Check All Breakers For Operation And Signs Of Heat Damage, Function Test Of Safety Devices And Trips | 3 m
701074 | Steering | Inspect Flexible Hoses, Check Gear For Leakages, Check Pins, Pushing & Limit Switches | 3 m
701075 | Aux Engine Port & Stbd | Check Vibration Damper, Check Foundation Bolts, Retighten As Required | 3 m
701076 | Fire Pump | Check Vibration Damper, Check Foundation Bolts, Retighten As Required | 3 m
701077 | Air Compressor Reciever | Drain One Air Receiver And Record Time To Build Up & Test Alarm | 3 m
701078 | Auxiliary Engine(port & Stbd) | Clean Scavenge Space. Check Condition Of Piston Rings, During Change Over Period | 3 m
701079 | Engine Room | Shut Down E/r Machinery & Check For Air Leaks Through Out | 3 m
701080 | Sea Water Valves | Operate All S.w Valves Through Full Range And Grease As Necessary | 3 m
701081 | Main Engine | Lub, Fuel Oil & Air Filters To Be Changed | 3 m
701082 | Crane | Check/inspect Hook, Bottom Block, Hook For Cracks, Distortion, Inspect Operational Condition | 3 m
701083 | Navigation & Accomodation Lights | Check Alarm & Condition Of Fittings, Ensure Water Tightness | 3 m
701084 | Below Main Deck Lights | Check Fitting & Mountings, Clean Perspex Covers | 3 m
701085 | Fuel Oil Purifier | Bowl Cleaning/inspection | 3 m
701086 | Winches | Check/inspect Control Operation/limit Switches And Shut Down. Check /inspect Hoses Condition | 3 m
701087 | Oily Water Separator | Clean The Oil Level Indication Device(prop) & Clean The Lines | 3 m
701088 | Pneumatic System | Check All Pneumatic Valves For M.e Control & Other Equipments For Any Leaks And Replacethe Seals As Required | 3 m
701089 | Transformer Unit | Rotuine Check - Visual Inspection Of Housed Transformer For Signs Of Heat Damage & Cleanliness | 3 m
Vessel Stamp
Captain |  |  |  | Chief Engineer
Formulas:
Revision = IF([LAST SERVICING DATE]="","",IF(RIGHT([Document No],1)="w",[LAST SERVICING DATE]+LEFT([Document No],LEN([Document No])-1)*7,IF(RIGHT([Document No],1)="m",EDATE([LAST SERVICING DATE],(LEFT([Document No],LEN([Document No])-1))),"")))

## SMC 6M
|  |  | INTEGRATED MANAGEMENT SYSTEM |  |  |  | `
Preventive Maintenanace System Plan
|  |  | Document No |  | Revision | Date
|  |  | KFS/IMSC/SOM/03/Preventive Maintenanace Schedule |  | 3 | 2015-07-15
6 MONTH MAINTENANCE PLAN
CODE NO. | COMPONENT TYPE | JOB DESCRIPTION. | FREQUENCY (MONTHS) | LAST SERVICING DATE | NEXT SERVICING DUE DATE. | COMMENTS.
701090 | Main Engine (port & Stbd) | Test Manual Operation Of Overspeed Trip, Test Low Lub Oil Pressure, High Fresh Water Temp & Low Fresh Water Level Alarm | 6 m
701091 | Main Engines & Auxiliary Engines | Lube Oil Sample To Be Taken For Analysis | 6 m
701092 | Gear Box | Oil Cooler Clean, Test Safety Devices, Grease All Linkages, Inspect Flexible, Test Manual Propulsion From The Gear Box | 6 m
701095 | Ramp doorm/Anchor winch | Check/inspect Clutch, Bearing, Foundation Bolts, Drive Arrangements, Transmission & Emergency release | 6 m
701096 | Oily Water Separator | Filter/coarser Cleaning/changing, Solenoid Valve Inspection | 6 m
701099 | Steering | Pump Foundation Bolts And Drive Coupling Inspection & Security | 6 m
701100 | Auxiliary /Emergency Generator | Inspect Tappet Valve Clearance/check Over Speed Trip & Test All Alarms | 6 m
701102 | A/c Compressor | Check Filter Drier Change If Required. | 6 m
701103 | Alternator | Check Foundation Bolts Tightness | 6 m
701105 | Stern Tube | Oil Lubricated Stern Tube To Collect Oil Sample For Analysis | 6 m
701106 | Generators | Check Generators For Reverse Power, Under Voltage & Over Current | 6 m
701107 | Fuel Oil Daily Tanks | Fuel Oil Daily Tank To Drain, Clean & Fresh Fuel To Be Filled. | 6 m
701108 | Pump Pot Sanitary | Inspect Foundation Bolts & Drive Coupling | 6 m
701108 | Twoing / Anchor handling system | Check/inspect Clutch, Bearing, Foundation Bolts & Emergency release
701108 | Energency generator | change oil & filters (LO & FO)
701109 | Electrical Equipments | ` | 6 m |  |  |  |  | 1q111qqqq1q`````````````` | 1qaq1q1Q1q1q`` | `
Vessel Stamp
Captain |  |  |  | Chief Engineer

## SMC 12M
|  |  | INTEGRATED MANAGEMENT SYSTEM |  |  |  | `
Preventive Maintenanace System Plan
|  |  | Document No |  | Revision | Date
|  |  | KFS/IMSC/SOM/03/Preventive Maintenanace Schedule |  | 3 | 2015-07-15
12 MONTH MAINTENANCE PLAN
CODE NO. | COMPONENT TYPE | JOB DESCRIPTION. | FREQUENCY (MONTHS) | LAST SERVICING DATE | NEXT SERVICING DUE DATE. | COMMENTS.
701110 | Main Engine (port & Stbd) | Calibration and Checking of Manual Operation Of Overspeed Trip,Calibration and Testing of Low Lub Oil Pressure, High Fresh Water Temp & Low Fresh Water Level Alarms. | 12 m
701111 | Lube Oil Tank | Lube Oil Tank To Drain, Clean & Fresh Oil To Be Filled. | 12 m
701112 | Gear Box | Calibration of Safety Devices, Grease All Linkages, Inspect Flexible, Test Manual Propulsion From The Gear Box | 12 m
701113 | Towing/anchor handling system and Anchor Winches | Check/inspect towing wires oil anaylze ,emergency operation, boltes towing pin sharke jaw foundation | 12 m
701114 | Oily Water Separator | Calibration and testing of 15 ppm alarm. | 12 m
701115 | Steering | Pump Foundation Bolts And Drive Coupling Inspection & Security | 12 m
701116 | Auxiliary Engine | Inspect Tappet Valve Clearance/check Over Speed Trip & Calibration and Testing of All Alarms. | 12 m
701117 | Wheel House | Check M/E and Bow Thruster Gauges for Operation and Calibration. | 12 m
701118 | Alternator | Check Foundation Bolts Tightness | 12 m
701119 | Bow Thruster | Collect Oil Sample For Analysis | 12 m
701120 | Generators | Check Generators For Reverse Power, Under Voltage & Over Current | 12 m
701121 | Safety | Test and Calibration of Bilge alarm and General Alarm. | 12 m
701122 | Fire Detection System | Test All zone and Calibration. | 12 m
Vessel Stamp
Captain |  |  |  | Chief Engineer