## 1. MMC
INTEGRATED MANAGEMENT SYSTEM
Preventive Maintenanace System Plan
|  | Document No |  | Revision |  | Date
|  | KFS/IMSC/SOM/03/Preventive Maintenance Schedule |  | 4 |  | 2016-01-27
VESSEL NAME : |  | MONTH AND YEAR :
Engine Model: | CATER PILLAR | ESN:
1. MAIN MACHINERY COMPONENTS
1.1. DIESEL ENGINE FOR PROPULSION (PORT SIDE)
TOTAL RUNNING HOURS: |  |  | RUNNING HRS FOR THE MONTH:
REF. NO. | JOB DESCRIPTION | JOB TYPE | FREQUENCY (HRS) | RHS SINCE LAST JOB | RHS DUE FOR JOB | DATE OF LAST SERVICE | REMARKS
1.1.1 | Major Overhaul | Overhaul | 20000 |  | 20000
1.1.2 | Top Overhaul | Overhaul | 10000 |  | 10000
1.1.3 | Inspect/Replace Zinc Rods | Inspect/Replace | 100 |  | 100
1.1.4 | Replace Oil & Filters | Replace | 300 |  | 300
1.1.5 | Clean Crankcase Breathers | Clean/Wash | 300 |  | 300
1.1.6 | Clean Primary Fuel Filters (If Equipped) | Clean/Wash | 300 |  | 300
1.1.7 | Replace Final Fuel Filters | Replace | 300 |  | 300
1.1.8 | Drain Water & Sediments from Fuel Tank | Drain | 300 |  | 300
1.1.9 | Clean/Replace Air Filter Elelments | Clean/Replace | 300 |  | 300
1.1.10 | Check Belts & Adjust/Replace as necessary | Check | 300 |  | 300
1.1.11 | Inspect Hoses & Clamps, Replace as necessary | Inspect | 300 |  | 300
1.1.12 | Clean & Check batteries | Clean | 500 |  | 500
1.1.13 | Inspect/Check Engine Protection Devices | Inspect | 1000 |  | 1000
1.1.14 | Inspect/Adjust Magnetic Pick Up | Inspect | 1000 |  | 1000
1.1.15 | Replace Temperature Regulators (Thermostats) | Replace | 3000 |  | 3000
1.1.16 | Add Extender to Cooling System | Add | 1000 |  | 1000
1.1.17 | Drain/Clean tank/Replace Coolant | Replace | 3000 |  | 3000
1.1.18 | Inspect Engine Mounts | Inspect | 3000 |  | 3000
1.1.19 | Inspect Crankshaft Vibration Damper | Inspect | 3000 |  | 3000
1.1.20 | Check\Adjust Valve Lash, Valve Rotators | Check | 3000 |  | 3000
1.1.21 | Check\Adjust Fuel Ratio Control, Set Point & Low Idle | Check\Adjust | 3000 |  | 3000
1.1.22 | Test\Replace Fuel Injectors | Test/Replace | 3000 |  | 3000
1.1.23 | Inspect/Repair/Replace Jacket Water Pump | Inspect/Replace | 5000 |  | 5000
1.1.24 | Inspect/Repair/Replace Sea Water Pump | Inspect/Replace | 5000 |  | 5000
1.1.25 | Inspect/Repair/Replace Starting Motor | Inspect/Replace | 5000 |  | 5000
1.1.26 | Clean/Inspect/Check Turbocharger | Inspect/Check | 1000 |  | 1000
1.1.27 | Drain/Flush/Replace Coolant in the Cooling System | Replace | 6000 |  | 6000
1.2. DIESEL ENGINE FOR PROPULSION (STBD SIDE)
TOTAL RUNNING HOURS: |  |  | RUNNING HRS FOR THE MONTH:
REF. NO. | JOB DESCRIPTION | JOB TYPE | FREQUENCY (HRS) | RHS SINCE LAST JOB | RHS DUE FOR JOB | DATE OF LAST SERVICE | REMARKS
1.2.1 | Major Overhaul | Overhaul | 20000 |  | 20000
1.2.2 | Top Overhaul | Overhaul | 10000 |  | 10000
1.2.3 | Inspect/Replace Zinc Rods | Inspect/Replace | 100 |  | 100
1.2.4 | Replace Oil & Filters | Replace | 300 |  | 300
1.2.5 | Clean Crankcase Breathers | Clean/Wash | 300 |  | 300
1.2.6 | Clean Primary Fuel Filter (If Equipped) | Clean/Wash | 300 |  | 300
1.2.7 | Replace Final Fuel Filter | Replace | 300 |  | 300
1.2.8 | Drain Water & Sediments from Fuel Tank | Drain | 300 |  | 300
1.2.9 | Clean/Replace Air Filter Elelments | Clean/Replace | 300 |  | 300
1.2.10 | Check Belts & Adjust/Replace as necessary | Check | 300 |  | 300
1.2.11 | Inspect Hoses & Clamps, Replace as necessary | Inspect | 300 |  | 300
1.2.12 | Clean & Check batteries | Clean | 500 |  | 500
1.2.13 | Inspect/Check Engine Protection Devices | Inspect | 1000 |  | 1000
1.2.14 | Inspect/Adjust Magnetic Pick Up | Inspect | 1000 |  | 1000
1.2.15 | Replace Temperature Regulators (Thermostats) | Replace | 3000 |  | 3000
1.2.16 | Add Extender to Cooling System | Add | 1000 |  | 1000
1.2.17 | Drain/Clean tank/Replace Coolant | Replace | 3000 |  | 3000
1.2.18 | Inspect Engine Mounts | Inspect | 3000 |  | 3000
1.2.19 | Inspect Crankshaft Vibration Damper | Inspect | 3000 |  | 3000
1.2.20 | Check\Adjust Valve Lash, Valve Rotators | Check | 3000 |  | 3000
1.2.21 | Check\Adjust Fuel Ratio Control, Set Point & Low Idle | Check\Adjust | 3000 |  | 3000
1.2.22 | Test\Replace Fuel Injectors | Test/Replace | 3000 |  | 3000
1.2.23 | Inspect/Repair/Replace Jacket Water Pump | Inspect/Replace | 5000 |  | 5000
1.2.24 | Inspect/Repair/Replace Sea Water Pump | Inspect/Replace | 5000 |  | 5000
1.2.25 | Inspect/Repair/Replace Starting Motor | Inspect/Replace | 5000 |  | 5000
1.2.26 | Clean/Inspect/Check Turbocharger | Inspect/Check | 1000 |  | 1000
1.2.27 | Drain/Flush/Replace Coolant in the Cooling System | Replace | 6000 |  | 6000
1.3. DIESEL ENGINE FOR PROPULSION (CENTER)
TOTAL RUNNING HOURS: |  |  | RUNNING HRS FOR THE MONTH:
REF. NO. | JOB DESCRIPTION | JOB TYPE | FREQUENCY (HRS) | RHS SINCE LAST JOB | RHS DUE FOR JOB | DATE OF LAST SERVICE | REMARKS
1.3.1 | Major Overhaul | Overhaul | 20000 |  | 20000
1.3.2 | Top Overhaul | Overhaul | 10000 |  | 10000
1.3.3 | Inspect/Replace Zinc Rods | Inspect/Replace | 100 |  | 100
1.3.4 | Replace Oil & Filters | Replace | 300 |  | 300
1.3.5 | Clean Crankcase Breathers | Clean/Wash | 300 |  | 300
1.3.6 | Clean Primary Fuel Filter (If Equipped) | Clean/Wash | 300 |  | 300
1.3.7 | Replace Final Fuel Filter | Replace | 300 |  | 300
1.3.8 | Drain Water & Sediments from Fuel Tank | Drain | 300 |  | 300
1.3.9 | Clean/Replace Air Filter Elelments | Clean/Replace | 300 |  | 300
1.3.10 | Check Belts & Adjust/Replace as necessary | Check | 300 |  | 300
1.3.11 | Inspect Hoses & Clamps, Replace as necessary | Inspect | 300 |  | 300
1.3.12 | Clean & Check batteries | Clean | 500 |  | 500
1.3.13 | Inspect/Check Engine Protection Devices | Inspect | 1000 |  | 1000
1.3.14 | Inspect/Adjust Magnetic Pick Up | Inspect | 1000 |  | 1000
1.3.15 | Replace Temperature Regulators (Thermostats) | Replace | 3000 |  | 3000
1.3.16 | Add Extender to Cooling System | Add | 1000 |  | 1000
1.3.17 | Drain/Clean tank/Replace Coolant | Replace | 3000 |  | 3000
1.3.18 | Inspect Engine Mounts | Inspect | 3000 |  | 3000
1.3.19 | Inspect Crankshaft Vibration Damper | Inspect | 3000 |  | 3000
1.3.20 | Check/Adjust Valve Lash, Valve Rotators | Check | 3000 |  | 3000
1.3.21 | Check/Adjust Fuel Ratio Control, Set Point & Low Idle | Check/Adjust | 3000 |  | 3000
1.3.22 | Test/Replace Fuel Injectors | Test/Replace | 3000 |  | 3000
1.3.23 | Inspect/Repair/Replace Jacket Water Pump | Inspect/Replace | 5000 |  | 5000
1.3.24 | Inspect/Repair/Replace Sea Water Pump | Inspect/Replace | 5000 |  | 5000
1.3.25 | Inspect/Repair/Replace Starting Motor | Inspect/Replace | 5000 |  | 5000
1.3.26 | Clean/Inspect/Check Turbocharger | Inspect/Check | 1000 |  | 1000
1.3.27 | Drain/Flush/Replace Coolant in the Cooling System | Replace | 6000 |  | 6000

## 2. MAC
INTEGRATED MANAGEMENT SYSTEM
Preventive Maintenanace System Plan
|  | Document No |  | Revision |  | Date
|  | KFS/IMSC/SOM/03/Preventive Maintenanace Schedule |  | 4 |  | 2016-01-27
VESSEL NAME : |  | MONTH AND YEAR :
Engine Model |  | ESN:-
2. MACHINERY AUXILIARY COMPONENTS
2.1. DIESEL ENGINE FOR POWER GENERATION (PORT SIDE)
TOTAL RUNNING HOURS : |  |  | RUNNING HRS FOR THE MONTH:
REF. NO. | JOB DESCRIPTION | JOB TYPE | FREQUENCY (HRS) | RHS SINCE LAST JOB | RHS DUE FOR JOB | DATE OF LAST SERVICE | REMARKS
2.1.1 | Major Overhaul | Overhaul | 30000 |  | 30000
2.1.2 | Top Overhaul | Overhaul | 15000 |  | 15000
2.1.3 | Replace Oil & Filters | Replace | 250 |  | 250
2.1.4 | Replace Fuel Oil Filters | Replace | 250 |  | 250
2.1.5 | Drain Water & Sediments from Fuel Tank | Drain | 250 |  | 250
2.1.6 | Clean/Replace Air Filter Elelments | Clean/Replace | 250 |  | 250
2.1.7 | Check Belts & Adjust/Replace as necessary | Check/Adjust | 250 |  | 250
2.1.8 | Inspect Hoses & Clamps, Replace as necessary | Inspect | 250 |  | 250
2.1.9 | Clean & Check batteries | Inspect/Clean | 250 |  | 250
2.1.10 | Inspect/Check Engine Protection Devices & Alarms | Inspect | 500 |  | 500
2.1.11 | Drain/Clean expansion tank and replace Coolant | Replace | 2000 |  | 2000
2.1.12 | Inspect Crankshaft Vibration Damper | Inspect | 1500 |  | 1500
2.1.13 | Check\Adjust Valve Lash, Valve Rotators | Check | 1500 |  | 1500
2.1.14 | Test\Replace Fuel Injectors | Test/Replace | 5000 |  | 5000
2.1.15 | Inspect/Repair/Replace Jacket Water Pump | Inspect/Replace | 2500 |  | 2500
2.1.16 | Inspect/Repair/Replace Sea Water Pump | Inspect/Replace | 2500 |  | 2500
2.1.17 | Inspect/Repair/Replace Starting Motor | Inspect/Replace | 2500 |  | 2500
2.1.18 | Clean/Inspect/Check Turbocharger | Inspect/Check | 2500 |  | 2500
2.2. DIESEL ENGINE FOR POWER GENERATION (STBD SIDE)
TOTAL RUNNING HOURS : |  |  | RUNNING HRS FOR THE MONTH:
REF. NO. | JOB DESCRIPTION | JOB TYPE | FREQUENCY (HRS) | RHS SINCE LAST JOB | RHS DUE FOR JOB | DATE OF LAST SERVICE | REMARKS
2.2.1 | Major Overhaul | Overhaul | 30000 |  | 30000
2.2.2 | Top Overhaul | Overhaul | 15000 |  | 15000
2.2.3 | Replace Oil & Filters | Replace | 250 |  | 250
2.2.4 | Replace Fuel Oil Filters | Replace | 250 |  | 250
2.2.5 | Drain Water & Sediments from Fuel Tank | Drain | 250 |  | 250
2.2.6 | Clean/Replace Air Filter Elelments | Clean/Replace | 250 |  | 250
2.2.7 | Check Belts & Adjust/Replace as necessary | Check/Adjust | 250 |  | 250
2.2.8 | Inspect Hoses & Clamps, Replace as necessary | Inspect | 250 |  | 250
2.2.9 | Clean & Check batteries | Inspect/Clean | 250 |  | 250
2.2.10 | Inspect/Check Engine Protection Devices & Alarms | Inspect | 500 |  | 500
2.2.11 | Drain/Clean expansion tank and replace Coolant | Replace | 2000 |  | 2000
2.2.12 | Inspect Crankshaft Vibration Damper | Inspect | 1500 |  | 1500
2.2.13 | Check\Adjust Valve Lash, Valve Rotators | Check | 1500 |  | 1500
2.2.14 | Test\Replace Fuel Injectors | Test/Replace | 5000 |  | 5000
2.2.15 | Inspect/Repair/Replace Jacket Water Pump | Inspect/Replace | 2500 |  | 2500
2.2.16 | Inspect/Repair/Replace Sea Water Pump | Inspect/Replace | 2500 |  | 2500
2.2.17 | Inspect/Repair/Replace Starting Motor | Inspect/Replace | 2500 |  | 2500
2.2.18 | Clean/Inspect/Check Turbocharger | Inspect/Check | 2500 |  | 2500
2.3. DIESEL ENGINE FOR POWER GENERATION (CENTER/HARBOUR)
TOTAL RUNNING HOURS : |  |  | RUNNING HRS FOR THE MONTH:
REF. NO. | JOB DESCRIPTION | JOB TYPE | FREQUENCY (HRS) | RHS SINCE LAST JOB | RHS DUE FOR JOB | DATE OF LAST SERVICE | REMARKS
2.3.1 | Major Overhaul | Overhaul | 30000 |  | 30000
2.3.2 | Top Overhaul | Overhaul | 15000 |  | 15000
2.3.3 | Replace Oil & Filters | Replace | 250 |  | 250
2.3.4 | Replace Fuel Oil Filters | Replace | 250 |  | 250
2.3.5 | Drain Water & Sediments from Fuel Tank | Drain | 250 |  | 250
2.3.6 | Clean/Replace Air Filter Elelments | Clean/Replace | 250 |  | 250
2.3.7 | Check Belts & Adjust/Replace as necessary | Check/Adjust | 250 |  | 250
2.3.8 | Inspect Hoses & Clamps, Replace as necessary | Inspect | 250 |  | 250
2.3.9 | Clean & Check batteries | Inspect/Clean | 250 |  | 250
2.3.10 | Inspect/Check Engine Protection Devices & Alarms | Inspect | 500 |  | 500
2.3.11 | Drain/Clean expansion tank and replace Coolant | Replace | 2000 |  | 2000
2.3.12 | Inspect Crankshaft Vibration Damper | Inspect | 1500 |  | 1500
2.3.13 | Check\Adjust Valve Lash, Valve Rotators | Check | 1500 |  | 1500
2.3.14 | Test\Replace Fuel Injectors | Test/Replace | 5000 |  | 5000
2.3.15 | Inspect/Repair/Replace Jacket Water Pump | Inspect/Replace | 2500 |  | 2500
2.3.16 | Inspect/Repair/Replace Sea Water Pump | Inspect/Replace | 2500 |  | 2500
2.3.17 | Inspect/Repair/Replace Starting Motor | Inspect/Replace | 2500 |  | 2500
2.3.18 | Clean/Inspect/Check Turbocharger | Inspect/Check | 2500 |  | 2500
2.4. DIESEL ENGINE FOR BOW THRUSTER
TOTAL RUNNING HOURS: |  |  | RUNNING HRS FOR THE MONTH:
REF. NO. | JOB DESCRIPTION | JOB TYPE | FREQUENCY (HRS) | RHS SINCE LAST JOB | RHS DUE FOR JOB | DATE OF LAST SERVICE | REMARKS
2.4.1 | Major Overhaul | Overhaul | 24000 |  | 24000
2.4.2 | Top Overhaul | Overhaul | 12000 |  | 12000
2.4.3 | Inspect/Replace Zinc Rods | Inspect/Replace | 500 |  | 500
2.4.4 | Replace Oil & Filters | Replace | 500 |  | 500
2.4.5 | Clean Crankcase Breathers | Clean/Wash | 500 |  | 500
2.4.6 | Clean Primary Fuel Filters (If Equipped) | Clean/Wash | 500 |  | 500
2.4.7 | Replace Final Fuel Filters | Replace | 500 |  | 500
2.4.8 | Drain Water & Sediments from Fuel Tank | Drain | 500 |  | 500
2.4.9 | Clean/Replace Air Filter Elelments | Clean/Replace | 500 |  | 500
2.4.10 | Check Belts & Adjust/Replace as necessary | Check | 500 |  | 500
2.4.11 | Inspect Hoses & Clamps, Replace as necessary | Inspect | 500 |  | 500
2.4.12 | Clean & Check batteries | Clean | 500 |  | 500
2.4.13 | Inspect/Check Engine Protection Devices | Inspect | 1000 |  | 1000
2.4.14 | Inspect/Adjust Magnetic Pick Up | Inspect | 1000 |  | 1000
2.4.15 | Replace Temperature Regulators (Thermostats) | Replace | 3000 |  | 3000
2.4.16 | Add Extender to Cooling System | Add | 3000 |  | 3000
2.4.17 | Drain/Clean tank/Replace Coolant | Replace | 3000 |  | 3000
2.4.18 | Inspect Engine Mounts | Inspect | 3000 |  | 3000
2.4.19 | Inspect Crankshaft Vibration Damper | Inspect | 3000 |  | 3000
2.4.20 | Check\Adjust Valve Lash, Valve Rotators | Check | 3000 |  | 3000
2.4.21 | Check\Adjust Fuel Ratio Control, Set Point & Low Idle | Check\Adjust | 3000 |  | 3000
2.4.22 | Test\Replace Fuel Injectors | Test/Replace | 5000 |  | 5000
2.4.23 | Inspect/Repair/Replace Jacket Water Pump | Inspect/Replace | 5000 |  | 5000
2.4.24 | Inspect/Repair/Replace Sea Water Pump | Inspect/Replace | 5000 |  | 5000
2.4.25 | Inspect/Repair/Replace Starting Motor | Inspect/Replace | 5000 |  | 5000
2.4.26 | Clean/Inspect/Check Turbocharger | Inspect/Check | 5000 |  | 5000
2.4.27 | Drain/Flush/Replace Coolant in the Cooling System | Replace | 6000 |  | 6000

## 3. PMS 1 W
INTEGRATED MANAGEMENT SYSTEM
Preventive Maintenanace System Plan
|  |  | Document No |  | Revision | Date
|  |  | KFS/IMSC/SOM/03/Preventive Maintenanace Schedule |  | 4 | 2016-01-27
VESSEL NAME : |  |  | MONTH AND YEAR :
3. WEEKLY MAINTENANCE PLAN.
3.1- WEEK 1 (Days 1-7)
REF. NO. | COMPONENT TYPE | JOB DESCRIPTION. | FREQUENCY (WEEKS) | LAST SERVICE DATE | NEXT SERVICE DUE DATE | COMMENTS.
3.1.1 | DC Batteries 12V & 24V | Check Electrolyte Level, Connections, Output Voltage, Battery Chargers, Acid Density. | 1 w
3.1.2 | Air Conditioning System | Clean Condensers, Check Suction & Discharge Pressures. | 1 w
3.1.3 | Navigation Lights | Check System For Operation, Check operation of each Lights, Check The Audio visual Alarm, Check The DC Supply | 1 w
3.1.4 | Crane/davit | Inspect/tighten Slew Motor Holding Bolts | 1 w
3.1.5 | Oily Water Separator | Test Safety Devices and Alarm. While In Operation Flush With Fresh/sea Water. | 1 w
3.1.6 | Freezer/Chiller Compressor | Change Over, Check For Abnormal Noise, Check the suction and discharge Pressure. | 1 w
3.1.7 | Sewage Treatment Plant | Test Safety Devices, Alarms, Add Chlorine If Needed. | 1 w
3.1.8 | Emergency Electrical Equipment | Check All Emergency Lights are Working And Identified, Test operation of all Emergency Equipments in Emergency Power. | 1 w
3.1.9 | Steering system | Inspect the Flexible Hoses, Check For Leaks, Test Alarms. | 1 w
3.1.10 | Accomodation Lights | Check the Condition of Fittings and Water Tightness. | 1 w
3.1.11 | Communications | Check Communication between Bridge, Engine Room, Steering gear room & Accommodation. | 1 w
3.1.12 | Stbd/Port Auxiliary Engine | Test Hydraulic Starter, Check The Hoses, Gauges And Pump Performance. Check The Accumulator Pressure. | 1 w
3.1.13 | Towing anchor/ handling System | Inspect Wire Rope, Drums, Clutch, break & Bolts,tugger winch /capstans. towing pin,shark jaw. | 1 w
3.1.14 | Ramp Door | Check Rubber packing, Seating Surfaces, Hinges & Pins. | 1 w
3.1.15 | Energency Generator | Test/ inspect all parameters at running condition & Load test at running condition, Test manual starting. | 1 w
3.1.16 | Port & Stbd Propeller Shaft | Check Glands For Leaks and Tighten as Necessary. | 1 w
3.2- WEEK 2 (Days 8-14)
REF. NO. | COMPONENT TYPE | JOB DESCRIPTION. | FREQUENCY (WEEKS) | LAST SERVICE DATE | NEXT SERVICE DUE DATE | COMMENTS.
3.1.1 | DC Batteries 12V & 24V | Check Electrolyte Level, Connections, Output Voltage, Battery Chargers, Acid Density. | 1 w
3.1.2 | Air Conditioning System | Clean Condensers, Check Suction & Discharge Pressures. | 1 w
3.1.3 | Navigation Lights | Check System For Operation, Check operation of each Lights, Check The Audio visual Alarm, Check The DC Supply | 1 w
3.1.4 | Crane/davit | Inspect/tighten Slew Motor Holding Bolts | 1 w
3.1.5 | Oily Water Separator | Test Safety Devices and Alarm. While In Operation Flush With Fresh/sea Water. | 1 w
3.1.6 | Freezer/Chiller Compressor | Change Over, Check For Abnormal Noise, Check the suction and discharge Pressure. | 1 w
3.1.7 | Sewage Treatment Plant | Test Safety Devices, Alarms, Add Chlorine If Needed. | 1 w
3.1.8 | Emergency Electrical Equipment | Check All Emergency Lights are Working And Identified, Test operation of all Emergency Equipments in Emergency Power. | 1 w
3.1.9 | Steering system | Inspect the Flexible Hoses, Check For Leaks, Test Alarms. | 1 w
3.1.10 | Accomodation Lights | Check the Condition of Fittings and Water Tightness. | 1 w
3.1.11 | Communications | Check Communication between Bridge, Engine Room, Steering gear room & Accommodation. | 1 w
3.1.12 | Stbd/Port Auxiliary Engine | Test Hydraulic Starter, Check The Hoses, Gauges And Pump Performance. Check The Accumulator Pressure. | 1 w
3.1.13 | Towing anchor/ handling System | Inspect Wire Rope, Drums, Clutch, break & Bolts,tugger winch /capstans. towing pin,shark jaw. | 1 w
3.1.14 | Ramp Door | Check Rubber packing, Seating Surfaces, Hinges & Pins. | 1 w
3.1.15 | Energency Generator | Test/ inspect all parameters at running condition & Load test at running condition, Test manual starting. | 1 w
3.1.16 | Port & Stbd Propeller Shaft | Check Glands For Leaks and Tighten as Necessary. | 1 w
3.3 - WEEK 3 (Days 15-22)
REF. NO. | COMPONENT TYPE | JOB DESCRIPTION. | FREQUENCY (WEEKS) | LAST SERVICE DATE | NEXT SERVICE DUE DATE | COMMENTS.
3.1.1 | DC Batteries 12V & 24V | Check Electrolyte Level, Connections, Output Voltage, Battery Chargers, Acid Density. | 1 w
3.1.2 | Air Conditioning System | Clean Condensers, Check Suction & Discharge Pressures. | 1 w
3.1.3 | Navigation Lights | Check System For Operation, Check operation of each Lights, Check The Audio visual Alarm, Check The DC Supply | 1 w
3.1.4 | Crane/davit | Inspect/tighten Slew Motor Holding Bolts | 1 w
3.1.5 | Oily Water Separator | Test Safety Devices and Alarm. While In Operation Flush With Fresh/sea Water. | 1 w
3.1.6 | Freezer/Chiller Compressor | Change Over, Check For Abnormal Noise, Check the suction and discharge Pressure. | 1 w
3.1.7 | Sewage Treatment Plant | Test Safety Devices, Alarms, Add Chlorine If Needed. | 1 w
3.1.8 | Emergency Electrical Equipment | Check All Emergency Lights are Working And Identified, Test operation of all Emergency Equipments in Emergency Power. | 1 w
3.1.9 | Steering system | Inspect the Flexible Hoses, Check For Leaks, Test Alarms. | 1 w
3.1.10 | Accomodation Lights | Check the Condition of Fittings and Water Tightness. | 1 w
3.1.11 | Communications | Check Communication between Bridge, Engine Room, Steering gear room & Accommodation. | 1 w
3.1.12 | Stbd/Port Auxiliary Engine | Test Hydraulic Starter, Check The Hoses, Gauges And Pump Performance. Check The Accumulator Pressure. | 1 w
3.1.13 | Towing anchor/ handling System | Inspect Wire Rope, Drums, Clutch, break & Bolts,tugger winch /capstans. towing pin,shark jaw. | 1 w
3.1.14 | Ramp Door | Check Rubber packing, Seating Surfaces, Hinges & Pins. | 1 w
3.1.15 | Energency Generator | Test/ inspect all parameters at running condition & Load test at running condition, Test manual starting. | 1 w
3.1.16 | Port & Stbd Propeller Shaft | Check Glands For Leaks and Tighten as Necessary. | 1 w
3.4 -WEEK 4 (Days 23-31)
REF. NO. | COMPONENT TYPE | JOB DESCRIPTION. | FREQUENCY (WEEKS) | LAST SERVICE DATE | NEXT SERVICE DUE DATE | COMMENTS.
3.1.1 | DC Batteries 12V & 24V | Check Electrolyte Level, Connections, Output Voltage, Battery Chargers, Acid Density. | 1 w
3.1.2 | Air Conditioning System | Clean Condensers, Check Suction & Discharge Pressures. | 1 w
3.1.3 | Navigation Lights | Check System For Operation, Check operation of each Lights, Check The Audio visual Alarm, Check The DC Supply | 1 w
3.1.4 | Crane/davit | Inspect/tighten Slew Motor Holding Bolts | 1 w
3.1.5 | Oily Water Separator | Test Safety Devices and Alarm. While In Operation Flush With Fresh/sea Water. | 1 w
3.1.6 | Freezer/Chiller Compressor | Change Over, Check For Abnormal Noise, Check the suction and discharge Pressure. | 1 w
3.1.7 | Sewage Treatment Plant | Test Safety Devices, Alarms, Add Chlorine If Needed. | 1 w
3.1.8 | Emergency Electrical Equipment | Check All Emergency Lights are Working And Identified, Test operation of all Emergency Equipments in Emergency Power. | 1 w
3.1.9 | Steering system | Inspect the Flexible Hoses, Check For Leaks, Test Alarms. | 1 w
3.1.10 | Accomodation Lights | Check the Condition of Fittings and Water Tightness. | 1 w
3.1.11 | Communications | Check Communication between Bridge, Engine Room, Steering gear room & Accommodation. | 1 w
3.1.12 | Stbd/Port Auxiliary Engine | Test Hydraulic Starter, Check The Hoses, Gauges And Pump Performance. Check The Accumulator Pressure. | 1 w
3.1.13 | Towing anchor/ handling System | Inspect Wire Rope, Drums, Clutch, break & Bolts,tugger winch /capstans. towing pin,shark jaw. | 1 w
3.1.14 | Ramp Door | Check Rubber packing, Seating Surfaces, Hinges & Pins. | 1 w
3.1.15 | Energency Generator | Test/ inspect all parameters at running condition & Load test at running condition, Test manual starting. | 1 w
3.1.16 | Port & Stbd Propeller Shaft | Check Glands For Leaks and Tighten as Necessary. | 1 w
Formulas:
Revision = IF([LAST SERVICE DATE]="","",IF(RIGHT([Document No],1)="w",[LAST SERVICE DATE]+LEFT([Document No],LEN([Document No])-1)*7,IF(RIGHT([Document No],1)="m",EDATE([LAST SERVICE DATE],(LEFT([Document No],LEN([Document No])-1))),"")))

## 4. PMS 2 W
INTEGRATED MANAGEMENT SYSTEM
Preventive Maintenanace System Plan
|  |  | Document No |  | Revision | Date
|  |  | KFS/IMSC/SOM/03/Preventive Maintenanace Schedule |  | 4 | 2016-01-27
VESSEL NAME : |  |  | MONTH AND YEAR :
4. TWO WEEK MAINTENANCE PLAN
4.1- First Half (Days 1-14)
REF. NO. | COMPONENT TYPE | JOB DESCRIPTION. | FREQUENCY (WEEKS) | LAST SERVICE DATE | NEXT SERVICE DUE DATE. | COMMENTS.
4.1.1 | Main Engines | Check all Lub & Fuel Oil Pipes for Chafing and Leakage | 2 w
4.1.2 | Engine Room | Wash Down Engine Room Top To Bottom, Clean The Bilge, Check the Bilge Alarm. | 2 w
4.1.3 | Deck Fitting | Check Freedom/operation, Inspect/grease all water tight doors and Hinges & Long spindle valves for opening and closing. | 2 w
4.1.4 | Port & Stbd Rudder | Check Glands For Leaks, Tighten as Necessary, Grease The Glands | 2 w
4.1.5 | Windlass Port & Stbd | Check Oil level in Hydraulic Tank and check the gears. | 2 w
4.1.6 | Thruster Bow & Stern | Check Oil Level In Header Tank For Submerged Unit, Add As Necessary | 2 w
4.1.7 | Alternators | Check Bearing, Oil Level, Clean Alternator, Cooling Ports & Rotating Rectifier. | 2 w
4.1.8 | Main Engines | Check Rear Oil Seals For Oil Leaks & Clean Up Excessive Oil Leak Off, Grease & Lubricate All Linkage, Governor, Fuel Racks. | 2 w
4.1.9 | All Pumps & Motors | Grease & Lubricate Motor/pump Bearings, Visually Check Coupling | 2 w
4.1.10 | Auxiliary Engines | Inspect All External Linkage - (air/ Lube/ Fuel) Filters, Oil, Clean Scavenge Space, Check Piston Ring Condition, Collect Oil Sample At Recommended Running Hours | 2 w
4.1.11 | Sewage Treatment Plant | Inspect/clean the filter grid. | 2 w
4.1.12 | Alarm | Test General Alarm | 2 w
4.1.13 | Sea Water Chest/strainer | Clean all Sea Water Chest Strainers. | 2 w
4.2 - Second Half (Days 15-31)
REF. NO. | COMPONENT TYPE | JOB DESCRIPTION. | FREQUENCY (WEEKS) | LAST SERVICE DATE | NEXT SERVICE DUE DATE. | COMMENTS.
4.1.1 | Main Engines | Check all Lub & Fuel Oil Pipes for Chafing and Leakage | 2 w
4.1.2 | Engine Room | Wash Down Engine Room Top To Bottom, Clean The Bilge, Check the Bilge Alarm. | 2 w
4.1.3 | Deck Fitting | Check Freedom/operation, Inspect/grease all water tight doors and Hinges & Long spindle valves for opening and closing. | 2 w
4.1.4 | Port & Stbd Rudder | Check Glands For Leaks, Tighten as Necessary, Grease The Glands | 2 w
4.1.5 | Windlass Port & Stbd | Check Oil level in Hydraulic Tank and check the gears. | 2 w
4.1.6 | Thruster Bow & Stern | Check Oil Level In Header Tank For Submerged Unit, Add As Necessary | 2 w
4.1.7 | Alternators | Check Bearing, Oil Level, Clean Alternator, Cooling Ports & Rotating Rectifier. | 2 w
4.1.8 | Main Engines | Check Rear Oil Seals For Oil Leaks & Clean Up Excessive Oil Leak Off, Grease & Lubricate All Linkage, Governor, Fuel Racks. | 2 w
4.1.9 | All Pumps & Motors | Grease & Lubricate Motor/pump Bearings, Visually Check Coupling | 2 w
4.1.10 | Auxiliary Engines | Inspect All External Linkage - (air/ Lube/ Fuel) Filters, Oil, Clean Scavenge Space, Check Piston Ring Condition, Collect Oil Sample At Recommended Running Hours | 2 w
4.1.11 | Sewage Treatment Plant | Inspect/clean the filter grid. | 2 w
4.1.12 | Alarm | Test General Alarm | 2 w
4.1.13 | Sea Water Chest/strainer | Clean all Sea Water Chest Strainers. | 2 w
Formulas:
Revision = IF([LAST SERVICE DATE]="","",IF(RIGHT([Document No],1)="w",[LAST SERVICE DATE]+LEFT([Document No],LEN([Document No])-1)*7,IF(RIGHT([Document No],1)="m",EDATE([LAST SERVICE DATE],(LEFT([Document No],LEN([Document No])-1))),"")))

## 5. PMS 1 M
INTEGRATED MANAGEMENT SYSTEM
Preventive Maintenanace System Plan
|  |  | Document No |  | Revision | Date
|  |  | KFS/IMSC/SOM/03/Preventive Maintenanace Schedule |  | 4 | 2016-01-27
VESSEL NAME : |  |  | MONTH AND YEAR :
5. MONTHLY MAINTENANCE PLAN
REF. NO. | COMPONENT TYPE | JOB DESCRIPTION. | FREQUENCY (MONTHS) | LAST SERVICE DATE | NEXT SERVICE DUE DATE | COMMENTS.
5.1.1 | Sea Valves | Check Valve Freeness, Lubricate Spindle, Check Extended Spindle Valves For Free Movement, Apply Grease | 1 m
5.1.2 | Deck Fitting | Check All Exposed Light/switches/fixtures For Water Tight And Test On/off, Cosmetic Appearance | 1 m
5.1.3 | Switch Boxes | Check All Motor Start Boxes/breakers/panels/ Clean & Repair & Cosmetic Appearance. | 1 m
5.1.4 | S.W. Suction Chest | Check Air Blow Valve Operation, Check Water Flow | 1 m
5.1.5 | Freezer/Chiller | Check Inlet & Outlet Pressure and Oil Level/test For Gas Leak, Check All System, Clean Evaporators, Check Defrosting Cycle, Check Compressor Foundation Bolts, Check Pressure Switches For Operation, Check Cosmetic Appearance. | 1 m
5.1.6 | Safety | Emergency Vent Flaps- Check For Opening, Closing & Water Tightness. All water tightDoor Handles need to be greased. | 1 m
5.1.7 | Pumps | Check Gland/seals. Adjust And Lubricate As Required. Check Cosmetic Appearance | 1 m
5.1.8 | Fire Monitor Pump | Check Gland/seals. Adjust And Lubricate As Required. Check Cosmetic Appearance | 1 m
5.1.9 | Emergency Portable Pump/salvage Pump | Run/inspect all Hoses, Fitting & Foot Valve, Check Cosmetic Appearance | 1 m
5.1.10 | Towing/Anchor handling System. | Visual Inspection of Wire rope, Drum,Hydraulic hoses, Hydraulic power pack units, Safety Devices, Towing pin, Shark Jaw, Brake Liners & Grease as required. | 1 m
5.1.11 | Air Conditioning system. | Check Inlet & Outlet Pressure And Oil Level/test For Gas Leak, Check All System, Clean Evaporators, Check Compressor Foundation Bolts, Check Pressure Switches For Operation, Check Cosmetic Appearance | 1 m
5.1.12 | Emergency Lights | Check System For Operation, Check Each Light For Operation, Check For Water Tightness, Cosmetic Appearance of lights | 1 m
5.1.13 | Steering System | Inspect The Pumps For Abnormal Sound, Vibration/ Check Wheel House Control For Operation & Rudder Indicator reading, Inspect the limit switches. | 1 m
5.1.14 | Sounding pipes. | Check, Lubricate/ Grease all Deck Sounding Pipes & Filler Caps. | 1 m
5.1.15 | Engine Room | Check/inspect General Condition & Cosmetic Appearance. | 1 m
5.1.16 | Winch | Grease All Actuating Gears/ Check For Leakage, Repair/operate/check Clutch, Drums, Brake, Control Valves, Open Up And Clean Oil Filters. | 1 m
5.1.17 | Engine Room Bilges | Bilges To Be Hosed Down & Cleaned, Bottom Plate To Be Inspected For Pitting | 1 m
5.1.18 | Oily Water Separator | Open 1st Stage & 2nd Stage Filters, Check & Clean | 1 m
5.1.19 | Shaft Glands & Rudder Stock | Check All Shaft Glands, Rudder Stock For Water Leaks & Tighten Glands If Required, Grease as required. | 1 m
5.1.20 | Others | Operate Any Machinery, Electrical, Hydraulic Or Mechanical Not regularly In Use | 1 m
5.1.21 | Fire Monitors | Operate System Wet, Operate Monitor, Grease System As Necessary, Check Monitor Seal For Leaks. | 1 m
5.1.22 | Lift Raft | Check Cradle, Grease Fitting Hydraulic Release | 1 m
5.1.23 | Alarms | Test Bilge Alarm, Engine Room Telegraphs, Engine Alarms, Cold Store Alarms. | 1 m
5.1.24 | Steering Gear | Test Hand Steering Through Full Range. Check Manual Steering Operation, Check Rudder Indicator Clearly Marked & Adjusted To The Bridge Angle, Test Emergency Communication Equipment's For Operation | 1 m
5.1.25 | Quick Closing Valves | Test Quick Closing Valves, Grease As Necessary | 1 m
5.1.26 | Motors | Test & Grease all Motors Not Running on Regular Basis | 1 m
5.1.27 | Galley | Visually Check All Wiring Connection, Repair as Necessary. | 1 m
5.1.28 | Switchboard | Visually Check Inside Front Panels, Check Rubber Mat In Place and Its Condition, Check high voltage signage. | 1 m
5.1.29 | Alternator | Clean Alternator Cooling Ports, Internal parts should be cleaned. | 1 m
5.1.30 | Bow/stern Thruster engine. | Test & Inspect operation, Testing of Safety Devices, Alarms & Shut Down, Check & Verify The RPM. | 1 m
5.1.31 | Hoses | All Pressure Hoses need to Be Inspected For Cracks/ Leaks and To Be Checked For Flexibility. | 1 m
5.1.32 | Scoop Valves | Tail Shaft Scoop Valves to be Checked for Water Flow, Hoses To be Checked For Free Flow Of Water & Flexibility. | 1 m
5.1.33 | Crane | Check/inspect Driver Cabin Controls For Function/general Condition, Brake. | 1 m
5.1.34 | Cargo Hoses | Check/inspect General Condition, Coupling and Rubber Seals. | 1 m
5.1.35 | Main & Auxiliary Engine. | Check Closed System Water Treatment and close If Necessary. | 1 m
5.1.36 | Fixed Co2 System. | Check The Control Box are Clearly Indentified. Operating Instructions Posted, Check The Security Of Bottle Clamps, Inspect Linkage, Check The Bottles Test Certificate, Check The Distribution Nozzles, Test The Alarms & Shut Down of the Systems. | 1 m
5.1.37 | Safety | Check Water Tight Door For Effective Closing, Grease Hinges. Ensure Opening & Closing are Clearly Marked, Ensure rubber packing is in Good Condition. | 1 m
5.1.38 | M/E & A/E Starting Motor | Check/Inspect General Condition, check for any abnormal noise, clean as required. | 1 m
Formulas:
Revision = IF([LAST SERVICE DATE]="","",IF(RIGHT([Document No],1)="w",[LAST SERVICE DATE]+LEFT([Document No],LEN([Document No])-1)*7,IF(RIGHT([Document No],1)="m",EDATE([LAST SERVICE DATE],(LEFT([Document No],LEN([Document No])-1))),"")))

## 6. PMS 3 M
INTEGRATED MANAGEMENT SYSTEM
Preventive Maintenanace System Plan
|  |  | Document No |  | Revision | Date
|  |  | KFS/IMSC/SOM/03/Preventive Maintenanace Schedule |  | 4 | 2016-01-27
VESSEL NAME : |  |  | MONTH AND YEAR :
6. THREE MONTHS MAINTENANCE PLAN.
REF. NO. | COMPONENT TYPE | JOB DESCRIPTION. | FREQUENCY (MONTHS) | LAST SERVICE DATE | NEXT SERVICE DUE DATE | COMMENTS.
6.1.1 | Main Engines | Test/Inspect Emergency Control Back Up System , Manual Opearation and Control Between Bridge And Engine room. | 3 m
6.1.2 | Bow Thruster | Test/Inspection of Bow Thruster Control Between Bridge and Engine Room. | 3 m
6.1.3 | Emergency Steering | Test operation, check hydraulic hoses and valves. | 3 m
6.1.4 | Air Compressor | Inspect Suction & Discharge Valves, V Belts, Check/inspect Non Return Valves, Overhaul If Necessary. | 3 m
6.1.5 | Auxiliary Engines | Check Exhaust Valve Clearance, Visual Inspection Of Internal Connections, Check Vibration Dampers, Tighten Holding Nuts | 3 m
6.1.6 | Main Engine Port & Stbd | Clean After Cooler, Check Valve Rotators, Valve Stem For Carbon Build Up. | 3 m
6.1.7 | Switchboard | Check All Breakers For Operation And Signs Of Heat Damage, Function Test Of Safety Devices and Trips. | 3 m
6.1.8 | Steering | Inspect Flexible Hoses, Check Gear For Leakages, Check Pins, Bushing & Limit Switches | 3 m
6.1.9 | Aux Engines | Check Vibration Damper, Check Foundation Bolts, Retighten As Required | 3 m
6.1.10 | Fire Pump | Check the codtion of pump coupling,impellers. Inspect the foundations bolts. Check operation of pressure gauges. | 3 m
6.1.11 | Auxiliary Engines | Clean Scavenge Space. Check Condition Of Piston Rings, During Change Over Period | 3 m
6.1.12 | Engine Room | Shut Down engine room machinery & Check For Air Leaks Through Out | 3 m
6.1.13 | Sea Water Valves | Operate All S.w Valves Through Full Range And Grease As Necessary | 3 m
6.1.14 | Main Engine | Lub, Fuel Oil & Air Filters To Be Changed | 3 m
6.1.15 | Crane | Check/inspect Hook, Bottom Block, Hook For Cracks, Distortion, Inspect Operational Condition | 3 m
6.1.16 | Navigation & Accomodation Lights | Check Alarm & Condition Of Fittings, Ensure Water Tightness | 3 m
6.1.17 | Below Main Deck Lights | Check Fitting & Mountings, Clean the Covers | 3 m
6.1.18 | Fuel Oil Purifier | Bowl Cleaning/inspection | 3 m
6.1.19 | Winches | Check/inspect Control Operation/limit Switches And Shut Down. Check /inspect Hoses Condition | 3 m
6.1.20 | Oily Water Separator | Clean The Oil Level Indication Device & Clean the Lines | 3 m
6.1.21 | Pneumatic System | Check All Pneumatic Valves For M.e Control & Other Equipments For Any Leaks And Replacethe Seals As Required | 3 m
6.1.22 | Transformer Unit | Rotuine Check - Visual Inspection Of Housed Transformer For Signs Of Heat Damage & Cleanliness | 3 m
Formulas:
Revision = IF([LAST SERVICE DATE]="","",IF(RIGHT([Document No],1)="w",[LAST SERVICE DATE]+LEFT([Document No],LEN([Document No])-1)*7,IF(RIGHT([Document No],1)="m",EDATE([LAST SERVICE DATE],(LEFT([Document No],LEN([Document No])-1))),"")))

## 7. PMS 6M
INTEGRATED MANAGEMENT SYSTEM
Preventive Maintenanace System Plan
|  |  | Document No |  | Revision | Date
|  |  | KFS/IMSC/SOM/03/Preventive Maintenanace Schedule. |  | 4 | 2016-01-27
VESSEL NAME : |  |  | MONTH AND YEAR :
7. HALF YEARLY MAINTENANCE PLAN
REF. NO. | COMPONENT TYPE | JOB DESCRIPTION | FREQUENCY (MONTHS) | LAST SERVICE DATE | NEXT SERVICE DUE DATE | COMMENTS.
7.1.1 | Main Engines | Test Manual Operation Of Overspeed Trip, Test Low Lub Oil Pressure, High Fresh Water Temp & Low Fresh Water Level Alarm | 6 m
7.1.2 | Main Engines & Auxiliary Engines | Lube Oil Sample To Be Taken For Analysis | 6 m
7.1.3 | Gear Box | Oil Cooler Clean, Test Safety Devices, Grease All Linkages, Inspect Flexible, Test Manual Propulsion From The Gear Box | 6 m
7.1.4 | Ramp door/Anchor winch | Check/inspect Clutch, Bearing, Foundation Bolts, Drive Arrangements, Transmission & Emergency release. | 6 m
7.1.5 | Oil Water Separator | Filter/coarser Cleaning/changing, Solenoid Valve Inspection. | 6 m
7.1.6 | Steering | Pump Foundation Bolts And Drive Coupling Inspection & Security | 6 m
7.1.7 | Auxiliary /Emergency Generator | Inspect Tappet Valve Clearance/check Over Speed Trip & Test All Alarms | 6 m
7.1.8 | A/C Compressor | Check Filter Drier Change If required | 6 m
7.1.9 | Alternator | Check Foundation Bolts Tightness | 6 m
7.1.10 | Stern Tube | Oil Lubricated Stern Tube To Collect Oil Sample For Analysis | 6 m
7.1.11 | Generators | Check Generators For Reverse Power, Under Voltage & Over Current | 6 m
7.1.12 | Fuel Oil Daily Tanks | Fuel Oil Daily Tank To Drain, Clean & Fresh Fuel To Be Filled. | 6 m
7.1.13 | Pumps & motor. | Inspect Foundation Bolts & Drive Coupling | 6 m
7.1.14 | Towing / Anchor handling system | Check/inspect Clutch, Bearing, Foundation Bolts & Emergency release. | 6 m
7.1.15 | Emergency generator | Change oil & filters (LO & FO). | 6 m
7.1.16 | Electrical Equipments. | Megger test to be be carried out for all Electrical equipment. | 6 m
Formulas:
Revision = IF([LAST SERVICE DATE]="","",IF(RIGHT([Document No],1)="w",[LAST SERVICE DATE]+LEFT([Document No],LEN([Document No])-1)*7,IF(RIGHT([Document No],1)="m",EDATE([LAST SERVICE DATE],(LEFT([Document No],LEN([Document No])-1))),"")))

## 8. PMS 12M
INTEGRATED MANAGEMENT SYSTEM
Preventive Maintenanace System Plan
|  |  | Document No |  | Revision | Date
|  |  | KFS/IMSC/SOM/03/Preventive Maintenanace Schedule |  | 4 | 2016-01-27
VESSEL NAME : |  |  | MONTH AND YEAR :
8. YEARLY MAINTENANCE PLAN
REF. NO. | COMPONENT TYPE | JOB DESCRIPTION. | FREQUENCY (MONTHS) | LAST SERVICE DATE | NEXT SERVICE DUE DATE | COMMENTS.
8.1.1 | Main Engines | Calibration and Checking of Manual Operation & Overspeed Trip,Calibration and Testing of Low Lub Oil Pressure, High Fresh Water Temp & Low Fresh Water Level Alarms. | 12 m
8.1.2 | Lube Oil Tank | Drain Lube Oil Tank, Clean & Fresh Oil need to be Filled. | 12 m
8.1.3 | Gear Box | Calibration of Safety Devices, Grease All Linkages, Inspect Flexible, Test Manual Propulsion From The Gear Box | 12 m
8.1.4 | Towing/anchor handling system and Anchor Winches | Check/inspect towing wires, Oil anaylsis, Emergency operation, bolts, towing pin shark jaw foundation. | 12 m
8.1.5 | Oil Water Separator | Calibration and testing of 15 ppm alarm. | 12 m
8.1.6 | Steering | Pump Foundation Bolts And Drive Coupling Inspection & Security. | 12 m
8.1.7 | Auxiliary Engine | Inspect Tappet Valve Clearance/check Over Speed Trip & Calibration and Testing of All Alarms. | 12 m
8.1.8 | Wheel House | Check M/E and Bow Thruster Gauges for Operation and Calibration. | 12 m
8.1.10 | Bow Thruster | Collect Oil Sample For Analysis | 12 m
8.1.11 | Generators | Check Generators For Reverse Power, Under Voltage & Over Current. | 12 m
8.1.12 | Safety | Test and Calibration of Bilge alarm and General Alarm. | 12 m
8.1.13 | Fire Detection System | Test All zone and Calibration. | 12 m
Formulas:
Revision = IF([LAST SERVICE DATE]="","",IF(RIGHT([Document No],1)="w",[LAST SERVICE DATE]+LEFT([Document No],LEN([Document No])-1)*7,IF(RIGHT([Document No],1)="m",EDATE([LAST SERVICE DATE],(LEFT([Document No],LEN([Document No])-1))),"")))